## Feuil1
| Quantité | Description | Supplier | Price unit | CHF | Price | CHF | Conso | mA | Pulse | mA | Conso TOT | mA | Conso MAX | mA
|  | OEM 16x16 Matrix R/G 60x60mm | Digitech | 16.9 | CHF | 0 | CHF |  | mA |  | mA |  | mA |  | mA
|  | OEM 16x16 Matrix R/G 60x60mm | Play-Zone | 14.9 | CHF | 0 | CHF | 20 | mA | 80 | mA | 0 | mA | 0 | mA | 4
|  | MATRICE 8X8 LED ROUGE 20mm | semageek | 3.95 | CHF | 0 | CHF | 20 | mA |  | mA | 0 | mA | 0 | mA | 8
|  | RGB 8x8-LED Matrix 6cm * 6cm, Common Anode | Play-Zone | 20.9 | CHF | 0 | CHF | 20 | mA |  | mA | 0 | mA | 0 | mA
[5 empty] | CHF | 0 | CHF
[5 empty] | CHF | 0 | CHF
|  | 64x32 RGB LED Matrix - 4mm pitch | adafruit | 39.95 | CHF | 0 | CHF
|  | 64x32 RGB LED Matrix - 3mm pitch | adafruit | 44.95 | CHF | 0 | CHF
[5 empty] | CHF | 0 | CHF
[5 empty] | CHF | 0 | CHF
|  | Matrice flxible RGB 16x16 au métre (min 5m) |  | 18 | CHF | 0 | CHF | [9 empty] | 5
|  |  |  | 24 | CHF | 0 | CHF | [9 empty] | 5
[5 empty] | CHF | 0 | CHF
|  | OEM 5mm 8x8 3mm rgb LED Matrix 60*60mm Common Anode | Alibaba | 1.81 | CHF | 0 | CHF | 20 | mA |  | mA | 0 | mA | 0 | mA |  | 5
[5 empty] | CHF | 0 | CHF | 20 | mA |  | mA | 0 | mA | 0 | mA |  | 64
[5 empty] | CHF | 0 | CHF
|  | LED 5mm, 3mm ecart, 8x8, 60x60mm RGB, Common Annode | AliExpress | 1.32 | CHF | 0 | CHF | [9 empty] | 144
[5 empty] | CHF | 0 | CHF
|  | 1.6X1.6MM LC RGB FULL COLOR SMD | XZCMEDGCBD110W |  | CHF | 0 | CHF
[5 empty] | CHF | 0 | CHF
[5 empty] | CHF | 0 | CHF
|  | PIC32MX795F512H | DigiKey | 11.44 | CHF | 0 | CHF
[5 empty] | CHF | 0 | CHF
[5 empty] | CHF | 0 | CHF | [9 empty] | 432
|  | LED RED DIFFUSED 5MM T/H | DigiKey | 0.10323 | CHF | 0 | CHF | [9 empty] | 9300
[5 empty] | CHF | 0 | CHF | [9 empty] | 10000
|  | Mux 24bit | Mouser | 2.19 | CHF | 0 | CHF | [9 empty] | 8
|  | Multiplexeur 16 chanels IC LED DRIVER LINEAR 45MA 24SSOP | DigiKey |  | CHF | 0 | CHF | [9 empty] | 8
[5 empty] | CHF | 0 | CHF
[5 empty] | CHF | 0 | CHF
|  | PIC32MX130F064B | DigiKey | 10.88 | CHF | 0 | CHF
|  | MAX1793 | DigiKey | 3.75 | CHF | 0 | CHF
|  | MAX7221 Serially Interfaced, 8-Digit LED Display Drivers | Aliexpress | 0.67 | CHF | 0 | CHF
|  | Quartz CSM4Z-A2B3C3-60-8.0D18 8MHz | DigiKey | 0.93 | CHF | 0 | CHF | Footprint
|  | LED RED DIFFUSED 5MM T/H | DigiKey | 0.23 | CHF | 0 | CHF | Footprint
|  | LED GREEN DIFFUSED 5MM T/H | DigiKey | 0.23 | CHF | 0 | CHF | Footprint
|  | UST to UART CY7C64225-28PVXCT | Farnell | 4.51 | CHF | 0 | CHF
|  | JTAG WE 6pin 61300611121 Male | DigiKey | 0.31 | CHF | 0 | CHF
|  | Connector 6pin 2 row WE 61300621021 Male | DigiKey | 0.67 | CHF | 0 | CHF | [8 empty] | TOPLED OSRAM
|  | Connector 6pin 2 row WE 61300621021 Femal | RS comp | 0.761 | CHF | 0 | CHF
|  | Connector 10pin 2 row WE 61301021121 Male | RD comp | 0.99 | CHF | 0 | CHF
|  | Connector 8pin 2row WE 610108249121 Male | Mouser
|  | Connector 8pin 2row WE 610108249221 Femal | Mouser
|  | Connector 8pin 2row WE 610108249221 Femal | Mouser | 1.17 | CHF
|  | Jumper 2p | DigiKey |  | CHF | 0 | CHF
|  | Led de vie verte | Mouser | 0.464 | CHF | 0 | CHF | Footprint | [7 empty] | Digikey LED
|  | RED SMD LED | Mouser | 0.144 | CHF | 0 | CHF | [8 empty] | Mouser LED
|  | LED OSRAM 18 mcd | Mouser | 0.114 | CHF
LED Osram Green
RGB | Quantité | Description | Supplier | Price unit | CHF | Price | CHF
| 432 | MAX7221 Serially Interfaced, 8-Digit LED Display Drivers | Aliexpress | 0.67 | CHF | 289.44 | CHF
| 10000 | LED standard - CMS RGB LED OSIRE E3635 | Mouser | 0.172 | CHF | 1720 | CHF
| 18 | PIC32MK0512MCF064T-I/PT | DigiKey | 7.79 | CHF | 140.22 | CHF
| 144 | PCB Matrix | Eurocircuit | 3 | CHF | 432 | CHF
| 18 | PCB MainBoard uC | Eurocircuit | 4 | CHF | 72 | CHF
|  |  |  | Total |  | 2653.66 | CHF
|  |  |  | Unitaire |  | 147.4256 | CHF
UNI | Quantité | Description | Supplier | Price unit | CHF | Price | CHF
| 144 | MAX7221 Serially Interfaced, 8-Digit LED Display Drivers | Aliexpress | 0.67 | CHF | 96.48 | CHF
| 10000 | LED RED DIFFUSED 5MM T/H | DigiKey | 0.10323 | CHF | 1032.3 | CHF
| 18 | PIC32MK0512MCF064T-I/PT | DigiKey | 7.79 | CHF | 140.22 | CHF
| 144 | PCB Matrix | Eurocircuit | 3 | CHF | 432 | CHF
| 18 | PCB MainBoard uC | Eurocircuit | 4 | CHF | 72 | CHF
|  |  |  | Total |  | 1773 | CHF
|  |  |  | Unitaire |  | 98.5 | CHF
|  |  |  | nb led | mA | mA
|  |  |  | 64 | 2 | 128
|  |  | LED/Mat | 30
|  |  | nb Mat | 8
|  |  | 8x8 | 64 | x8 | 512 | *18 | 9216
[8 empty] | 0.172 |  | 1585.152 | CHF